## Sayfa1
Group | Config | Electrical Specification | Pin
Supply | BAT+ | Positive Power Supply | 201 |  | Aküden direk çekilecek (+) besleme
Supply | BAT+ | Positive Power Supply | 202 |  | Aküden direk çekilecek (+) besleme
Supply | BAT+ | Positive Power Supply | 203 |  | Aküden direk çekilecek (+) besleme
Supply | BAT+ | Positive Power Supply | 204 |  | Aküden direk çekilecek (+) besleme
Supply | BAT+ | Positive Power Supply | 205 |  | Aküden direk çekilecek (+) besleme
Supply | BAT+ | Positive Power Supply | 206 |  | Aküden direk çekilecek (+) besleme
Supply | BAT+(CPU) | Positive Power Supply (Internal Electronics) | 246 |  | Aküden direk çekilecek (+) besleme
Supply | T15 | Terminal 15 | 207 |  | Aküden direk çekilecek (+) besleme
Supply | WAKE_UP | Wake Up | 220 |  | PTO açma ?
Supply | BAT- | Negative Power Supply | 118 |  | Aküden direk çekilecek (-) besleme
Supply | BAT- | Negative Power Supply | 119 |  | Aküden direk çekilecek (-) besleme
Supply | BAT- | Negative Power Supply | 120 |  | Aküden direk çekilecek (-) besleme
Supply | BAT- | Negative Power Supply | 121 |  | Aküden direk çekilecek (-) besleme
Supply | BAT- | Negative Power Supply | 142 |  | Aküden direk çekilecek (-) besleme
Supply | BAT- | Negative Power Supply | 143 |  | Aküden direk çekilecek (-) besleme
Supply | BAT- | Negative Power Supply | 144 |  | Aküden direk çekilecek (-) besleme
Supply | BAT- | Negative Power Supply | 145 |  | Aküden direk çekilecek (-) besleme
Sensor Supply 5V | SUP_5V | Supply Voltage for 5V Sensors | 247
Sensor Supply 5V | SUP_5V | Supply Voltage for 5V Sensors | 234
Sensor Supply Variable | SUP_10V | Variable Supply Voltage Sensors | 221
Sensor Ground | SGND | Ground for Analog Sensors | 217
Sensor Ground | SGND | Ground for Analog Sensors | 230
Sensor Ground | SGND | Ground for Analog Sensors | 243
Sensor Ground | SGND | Ground for Analog Sensors | 244
Sensor Ground | SGND | Ground for Analog Sensors | 245
Sensor Ground | SGND | Ground for Analog Sensors | 256
Sensor Ground | SGND | Ground for Analog Sensors | 257
Sensor Ground | SGND | Ground for Analog Sensors | 258
Analog Input 3 Mode | RAT | 0 - 5V Ratiometric Voltage Measuring Input | 103 |  | DİKBOM BASINÇ | P1 | İnput
Analog Input 3 Mode | 5V | 0 - 5V Absolute Voltage Measuring Input | 127 |  | I. KIRMA BASINÇ | P2 | İnput
Analog Input 3 Mode | 5V | 0 - 5V Absolute Voltage Measuring Input | 104 | Modül 3 | PALANGA SWİTCH |  | İnput
Analog Input 3 Mode | 5V | 0 - 5V Absolute Voltage Measuring Input | 128 | Modül 4 | II. KIRMA BASINÇ | P3 | İnput
Analog Input 3 Mode | 5V | 0 - 5V Absolute Voltage Measuring Input | 105 | Modül 5 | II. KIRMA AÇI ANALOG |  | İnput
Analog Input 3 Mode | 5V | 0 - 5V Absolute Voltage Measuring Input | 129 | Modül 7 | HALAT SONDA SWİTCH |  | İnput
Analog Input 3 Mode | 5V | 0 - 5V Absolute Voltage Measuring Input | 106 | ÖP 19 | START-SWİTCH |  | İnput
Analog Input 3 Mode | 5V | 0 - 5V Absolute Voltage Measuring Input | 130 | ÖP 20 | STOP - SWİTCH |  | İnput
Analog Input 2 Mode 10V | 5V | 0 - 5V Absolute Voltage Measuring Input | 107 | ÖP 1 | KULE | Sol / Sağ | SOL JOYİSTİCK X EKSEN | LEFT X axis
Analog Input 2 Mode 10V | 5V | 0 - 5V Absolute Voltage Measuring Input | 131 | ÖP 2 | ANA BOM | Kaldır / İndir | SOL JOYİSTİCK Y EKSEN | LEFT Y axis
Analog Input 2 Mode 10V | 5V | 0 - 5V Absolute Voltage Measuring Input | 108 | ÖP 3 | HALAT TAMBURU | Aşağı / Yukarı | SOL JOYİSTİCK SOL ROCKER | LEFT FPR 1
Analog Input 2 Mode 10V | 5V | 0 - 5V Absolute Voltage Measuring Input | 132 | ÖP 4 | II. KIRMA TELESKOP | Sürme / Çekme | SOL JOYİSTİCK SAĞ ROCKER | LEFT FPR 2
Analog Input 2 Mode 10V | 5V | 0 - 5V Absolute Voltage Measuring Input | 109 | ÖP 11 | II. KIRMA | Kaldır / İndir | SAĞ JOYİSTİCK X EKSEN | RİGHT X axis
Analog Input 2 Mode 10V | 5V | 0 - 5V Absolute Voltage Measuring Input | 133 | ÖP 12 | I. KIRMA | Kaldır / İndir | SAĞ JOYİSTİCK Y EKSEN | RİGHT Y axis
Analog Input 2 Mode 10V | 5V | 0 - 5V Absolute Voltage Measuring Input | 110 | ÖP 13 | I. KIRMA I. TELESKOP | Sürme / Çekme | SAĞ JOYİSTİCK SOL ROCKER | RİGHT FPR 1
Analog Input 2 Mode 10V | 5V | 0 - 5V Absolute Voltage Measuring Input | 134 | ÖP 14 | I. KIRMA II. TELESKOP | Sürme / Çekme | SAĞ JOYİSTİCK SAĞ ROCKER | RİGHT FPR 2
Analog Input 2 Mode 32V | 32V | 0 - 32V Absolute Voltage Measuring Input | 111 | anlg J-8 / ÖP 8 | SOL DEADMAN |  | SOL JOYİSTİCK DEADMAN | RİGHT DM
Analog Input 2 Mode 32V | 32V | 0 - 32V Absolute Voltage Measuring Input | 135 | anlg J-18 / ÖP 18 | SAĞ DEADMAN |  | SAĞ JOYİSTİCK DEADMAN | LEFT DM
Analog Input 2 Mode 32V | 32V | 0 - 32V Absolute Voltage Measuring Input | 112 | anlg J-5 / ÖP 5 | START |  | SOL JOYİSTİCK SOL PUSHH BUTON | LEFT P1
Analog Input 2 Mode 32V | 32V | 0 - 32V Absolute Voltage Measuring Input | 136 | anlg J-6 / ÖP 6 | STOP |  | SOL JOYİSTİCK SAĞ PUSHH BUTON | LEFT P2
Analog Input 2 Mode 32V | 32V | 0 - 32V Absolute Voltage Measuring Input | 113 | anlg J-15 / ÖP 15 | GAZ - |  | SAĞ JOYİSTİCK SOL PUSHH BUTON | RİGHT P1
Analog Input 2 Mode 32V | 32V | 0 - 32V Absolute Voltage Measuring Input | 137 | anlg J-16 / ÖP 16 | GAZ + |  | SAĞ JOYİSTİCK SAĞ PUSHH BUTON | RİGHT P2
Analog Input 2 Mode 32V | 32V | 0 - 32V Absolute Voltage Measuring Input | 114 | anlg J-7 / ÖP 7 | KORNA |  | SOL JOYİSTİCK P3 PUSHH BUTON | LEFT P3
Analog Input 2 Mode 32V | 32V | 0 - 32V Absolute Voltage Measuring Input | 138 | anlg J-17 / ÖP 17 | İNSİYATİF / BYPASS |  | SAĞ JOYİSTİCK P3 PUSHH BUTON | RİGHT P3
Timer In / Analog In / Digital In / Current Loop Sensor | 32V | 0 - 32V Absolute Voltage Measuring Input | 115 | ÖP 21 | KABİN AÇIK BİLGİSİ |  | İnput
Timer In / Analog In / Digital In / Current Loop Sensor | 32V | 0 - 32V Absolute Voltage Measuring Input | 139 | ÖP 23 | AYDINLATMA |  | İnput
Timer In / Analog In / Digital In / Current Loop Sensor | 32V | 0 - 32V Absolute Voltage Measuring Input | 116 | ÖP 25 | ACİL STOP - NC |  | İnput
Timer In / Analog In / Digital In / Current Loop Sensor | 32V | 0 - 32V Absolute Voltage Measuring Input | 140
Timer In / Analog In / Digital In / Current Loop Sensor | 32V | 0 - 32V Absolute Voltage Measuring Input | 117
Timer In / Analog In / Digital In / Current Loop Sensor | 32V | 0 - 32V Absolute Voltage Measuring Input | 141 |  | Kabin Kapalı Bilgisi
Timer In / Analog In / Digital In | 32V | 0 - 32V Absolute Voltage Measuring Input | 122 |  | Ayak Alıcısı Aktif Bilgisi
Timer In / Analog In / Digital In | 32V | 0 - 32V Absolute Voltage Measuring Input | 146
Timer In / Analog In / Digital In | 32V | 0 - 32V Absolute Voltage Measuring Input | 123
Timer In / Analog In / Digital In | 32V | 0 - 32V Absolute Voltage Measuring Input | 147
Timer In / Analog In / Digital In | 32V | 0 - 32V Absolute Voltage Measuring Input | 124
Timer In / Analog In / Digital In | 32V | 0 - 32V Absolute Voltage Measuring Input | 148 |  | Çevre Birimi İnput
4A PWM High Side / Digital Out / Digital In | PWM | 50-1000Hz PWM 4A Output | 153 | PWM-1 | KULE SAĞ |  | VALF ÇIKIŞI
4A PWM High Side / Digital Out / Digital In | PWM | 50-1000Hz PWM 4A Output | 177 | PWM-3 | KULE SOL |  | VALF ÇIKIŞI
4A PWM High Side / Digital Out / Digital In | PWM | 50-1000Hz PWM 4A Output | 156 | PWM-5 | ANABOM İNDİR |  | VALF ÇIKIŞI
4A PWM High Side / Digital Out / Digital In | PWM | 50-1000Hz PWM 4A Output | 180 | PWM-7 | ANABOM KALDIR |  | VALF ÇIKIŞI
4A PWM High Side / Digital Out / Digital In | PWM | 50-1000Hz PWM 4A Output | 159 | PWM-9 | I. KIRMA İNDİR |  | VALF ÇIKIŞI
4A PWM High Side / Digital Out / Digital In | PWM | 50-1000Hz PWM 4A Output | 183 | PWM-11 | I. KIRMA KALDIR |  | VALF ÇIKIŞI
4A PWM High Side / Digital Out / Digital In | PWM | 50-1000Hz PWM 4A Output | 186 | PWM-13 | I. KIRMA I. TELESKOP ÇEKME |  | VALF ÇIKIŞI
4A PWM High Side / Digital Out / Digital In | PWM | 50-1000Hz PWM 4A Output | 162 | PWM-15 | I. KIRMA I. TELESKOP SÜRME |  | VALF ÇIKIŞI
4A PWM High Side / Digital Out / Digital In | PWM | 50-1000Hz PWM 4A Output | 189 | PWM-17 | I. KIRMA II. TELESKOP ÇEKME |  | VALF ÇIKIŞI
4A PWM High Side / Digital Out / Digital In | PWM | 50-1000Hz PWM 4A Output | 165 | PWM-19 | I. KIRMA II. TELESKOP SÜRME |  | VALF ÇIKIŞI
4A PWM High Side / Digital Out / Digital In | PWM | 50-1000Hz PWM 4A Output | 192 | PWM-21 | II. KIRMA İNDİR |  | VALF ÇIKIŞI
4A PWM High Side / Digital Out / Digital In | PWM | 50-1000Hz PWM 4A Output | 168 | PWM-23 | II. KIRMA KALDIR |  | VALF ÇIKIŞI
4A PWM High Side / Digital Out / Digital In | PWM | 50-1000Hz PWM 4A Output | 195 | PWM-25 | II. KIRMA TELESKOP ÇEKME |  | VALF ÇIKIŞI
4A PWM High Side / Digital Out / Digital In | PWM | 50-1000Hz PWM 4A Output | 171 | PWM-27 | II. KIRMA TELESKOP SÜRME |  | VALF ÇIKIŞI
4A PWM High Side / Digital Out / Digital In | PWM | 50-1000Hz PWM 4A Output | 154 | PWM-29 | HALAT AŞAĞI |  | VALF ÇIKIŞI
4A PWM High Side / Digital Out / Digital In | PWM | 50-1000Hz PWM 4A Output | 178 | PWM-31 | HALAT YUKARI |  | VALF ÇIKIŞI
4A PWM High Side / Digital Out / Digital In | PWM | 50-1000Hz PWM 4A Output | 157 | PWM-33 | 9. DİLİM / ÇEVRE BİRİMİ ÇIKIŞ |  | VALF ÇIKIŞI
4A PWM High Side / Digital Out / Digital In | PWM | 50-1000Hz PWM 4A Output | 181 | PWM-35 | DUMP VALF |  | VALF ÇIKIŞI
4A PWM High Side / Digital Out / Digital In | PWM | 50-1000Hz PWM 4A Output | 160
4A PWM High Side / Digital Out / Digital In | PWM | 50-1000Hz PWM 4A Output | 184 | (RÖLE) | AĞIRLIK AÇ |  | Output
4A PWM High Side / Digital Out / Digital In | PWM | 50-1000Hz PWM 4A Output | 187 | (RÖLE) | AĞIRLIK KAPA |  | Output
4A PWM High Side / Digital Out / Digital In | PWM | 50-1000Hz PWM 4A Output | 163 | (RÖLE) | AĞIRLIK İNDİR |  | Output
4A PWM High Side / Digital Out / Digital In | PWM | 50-1000Hz PWM 4A Output | 190 | (RÖLE) | AĞIRLIK KALDIR |  | Output
4A PWM High Side / Digital Out / Digital In | PWM | 50-1000Hz PWM 4A Output | 166 | (RÖLE) | KABİN AÇ |  | Output
4A PWM High Side / Digital Out / Digital In | PWM | 50-1000Hz PWM 4A Output | 193 | (RÖLE) | KABİN KAPA |  | Output
4A PWM High Side / Digital Out / Digital In | PWM | 50-1000Hz PWM 4A Output | 169 | (RÖLE) | KABİN AÇ 2. PİSTON |  | Output
4A PWM High Side / Digital Out / Digital In | PWM | 50-1000Hz PWM 4A Output | 196 | (RÖLE) | KABİN KAPA 2. PİSTON |  | Output
4A PWM High Side / Digital Out / Digital In | PWM | 50-1000Hz PWM 4A Output | 172
4A PWM High Side / Digital Out / Digital In / Timer In | PWM | 50-1000Hz PWM 4A Output | 101
4A PWM High Side / Digital Out / Digital In / Timer In | PWM | 50-1000Hz PWM 4A Output | 125
4A PWM High Side / Digital Out / Digital In / Timer In | PWM | 50-1000Hz PWM 4A Output | 150
4A PWM High Side / Digital Out / Digital In / Timer In | PWM | 50-1000Hz PWM 4A Output | 174
4A PWM High Side / Digital Out / Digital In / Timer In | PWM | 50-1000Hz PWM 4A Output | 102 | (RÖLE) | LİMİT BUZZER |  | Output
4A PWM High Side / Digital Out / Digital In / Timer In | PWM | 50-1000Hz PWM 4A Output | 126 | (RÖLE) | LİMİT YEŞİL |  | Output
4A PWM High Side / Digital Out / Digital In / Timer In | PWM | 50-1000Hz PWM 4A Output | 151 | (RÖLE) | LİMİT SARI |  | Output
4A PWM High Side / Digital Out / Digital In / Timer In | PWM | 50-1000Hz PWM 4A Output | 175 | (RÖLE) | LİMİT KIRMIZI |  | Output
Digital Out High Side / Analog In / Digital In | DOUT | Digital 4A Highside Output | 149 | (RÖLE) | START |  | Output
Digital Out High Side / Analog In / Digital In | DOUT | Digital 4A Highside Output | 173 | (RÖLE) | STOP |  | Output
Digital Out High Side / Analog In / Digital In | DOUT | Digital 4A Highside Output | 152 | (RÖLE) | GAZ + |  | Output
Digital Out High Side / Analog In / Digital In | DOUT | Digital 4A Highside Output | 176 | (RÖLE) | GAZ - |  | Output
Digital Out High Side / Analog In / Digital In | DOUT | Digital 4A Highside Output | 155 | (RÖLE) | KORNA |  | Output
Digital Out High Side / Analog In / Digital In | DOUT | Digital 4A Highside Output | 179 | (RÖLE) | AYDINLATMA |  | Output
Digital Out High Side / Analog In / Digital In | DOUT | Digital 4A Highside Output | 158 | (RÖLE) | YÖN VALFİ |  | Output
Digital Out High Side / Analog In / Digital In | DOUT | Digital 4A Highside Output | 182 | ÖP 27 | ALARM UYARI BUZZER |  | Output
Digital Out Low Side / Analog In / Digital In | 32V | 0 - 32V Absolute Voltage Measuring Input | 251
Digital Out Low Side / Analog In / Digital In | 32V | 0 - 32V Absolute Voltage Measuring Input | 238
Digital Out Low Side / Analog In / Digital In | 32V | 0 - 32V Absolute Voltage Measuring Input | 252
Digital Out Low Side / Analog In / Digital In | 32V | 0 - 32V Absolute Voltage Measuring Input | 239
Digital Out Low Side / Analog In / Digital In | 32V | 0 - 32V Absolute Voltage Measuring Input | 253
Digital Out Low Side / Analog In / Digital In | 32V | 0 - 32V Absolute Voltage Measuring Input | 240
Digital Out Low Side / Analog In / Digital In | 32V | 0 - 32V Absolute Voltage Measuring Input | 254
Digital Out Low Side / Analog In / Digital In | 32V | 0 - 32V Absolute Voltage Measuring Input | 241
PVG / VOUT / Digital Out High Side / Analog In / Digital In | 32V | 0 - 32V Absolute Voltage Measuring Input | 161
PVG / VOUT / Digital Out High Side / Analog In / Digital In | 32V | 0 - 32V Absolute Voltage Measuring Input | 185
PVG / VOUT / Digital Out High Side / Analog In / Digital In | 32V | 0 - 32V Absolute Voltage Measuring Input | 188
PVG / VOUT / Digital Out High Side / Analog In / Digital In | 32V | 0 - 32V Absolute Voltage Measuring Input | 164
PVG / VOUT / Digital Out High Side / Analog In / Digital In | 32V | 0 - 32V Absolute Voltage Measuring Input | 191
PVG / VOUT / Digital Out High Side / Analog In / Digital In | 32V | 0 - 32V Absolute Voltage Measuring Input | 167
PVG / VOUT / Digital Out High Side / Analog In / Digital In | 32V | 0 - 32V Absolute Voltage Measuring Input | 194
PVG / VOUT / Digital Out High Side / Analog In / Digital In | 32V | 0 - 32V Absolute Voltage Measuring Input | 170
TER 0 | TER0-L | CAN Termination 0 (Low) | 235 |  | 209 İle Beraber Girilecek
TER 0 | TER0-H | CAN Termination 0 (High) | 248 |  | 222 İle Beraber Girilecek
TER 1 | TER1-L | CAN Termination 1 (Low) | 236 |  | 210 İle Beraber Girilecek
TER 1 | TER1-H | CAN Termination 1 (High) | 249 |  | 221 İle Beraber Girilecek
TER 2 | TER2-L | CAN Termination 2 (Low) | 237 |  | 211 İle Beraber Girilecek
TER 2 | TER2-H | CAN Termination 2 (High) | 250 |  | 222 İle Beraber Girilecek
TER 3 | TER3-L | CAN Termination 3 (Low) | 216 |  | 213 İle Beraber Girilecek
TER 3 | TER3-H | CAN Termination 3 (High) | 229 |  | 223 İle Beraber Girilecek
CAN 0 | CAN0-L | CAN Interface 0, Low | 209 |  | YAZILIM ATMA CAN L
CAN 0 | CAN0-H | CAN Interface 0, High | 222 |  | YAZILIM ATMA CAN H
CAN 1 | CAN1-L | CAN Interface 1, Low | 210 | Sonsuz Dönüş 4 | ALT GRUP CAN L |  | Şase Denge Sensörü
CAN 1 | CAN1-H | CAN Interface 1, High | 223 | Sonsuz Dönüş 3 | ALT GRUP CAN H |  | Şase Denge Sensörü
CAN 2 | CAN2-L | CAN Interface 2, Low | 211
CAN 2 | CAN2-H | CAN Interface 2, High | 224
CAN 3 | CAN3-L | CAN Interface 3, Low | 212
CAN 3 | CAN3-H | CAN Interface 3, High | 225
CAN 4 | CAN4-L | CAN Interface 4, Low | 213 |  | ALICI CAN L |  | Scanreco
CAN 4 | CAN4-H | CAN Interface 4, High | 226 |  | ALICI CAN H |  | Scanreco
CAN 5 | CAN5-L | CAN Interface 5, Low | 214 | ÖP 10 | EKRAN CAN L |  | Ekran
CAN 5 | CAN5-H | CAN Interface 5, High | 227 | ÖP 9 | EKRAN CAN H |  | Ekran
CAN 6 | CAN6-L | CAN Interface 6, Low | 215 |  | I. KIRMA AÇI CAN L |  | Bom Açı Sensörleri
CAN 6 | CAN6-H | CAN Interface 6, High | 228 |  | I. KIRMA AÇI CAN H |  | Bom Açı Sensörleri
ETHERNET | TD+ | Ethernet Differential Transmit, TD+ | 218
ETHERNET | TD- | Ethernet Differential Transmit, TD- | 219
ETHERNET | RD- | Ethernet Differential Transmit | 231
ETHERNET | RD+ | Ethernet Differential Transmit | 232
RS232 | TX | RS232 Serial Interface, TX | 242
RS232 | RX | RS232 Serial Interface, RX | 255
LIN | LIN | LIN Physical Layer Interface (Bidirectional) | 208
RTC Backup Battery | RTC_BAT | Real-Time Clock Backup Battery | 233 |  | Aküden Direk Çekilecek. ????